## Tabelle1
ID | Parent | Title | Text | Comments | Verification | Applicability
REQ-SYS-001 | REQ-MIS-002 | Payload Accommodation | The spacecraft shall provide interfaces for payload instruments. | Mechanical, electrical, thermal. | Verify via interface testing. | SYS
REQ-SYS-002 | REQ-MIS-004 | Communication Capability | The spacecraft shall support bidirectional communication with the ground segment. | Telemetry and telecommand. | Verify via link testing. | SYS
REQ-SYS-003 | REQ-MIS-003 | Power Provision | The spacecraft shall provide sufficient electrical power to all subsystems. | Include margins. | Verify via power budget analysis. | SYS
REQ-SYS-004 | REQ-MIS-005 | Pointing Accuracy | The spacecraft shall achieve pointing accuracy sufficient for science operations. | Driven by instrument needs. | Verify via AOCS testing. | SYS
REQ-SYS-005 | REQ-MIS-001 | Environmental Survivability | The spacecraft shall withstand mission environmental conditions. | Thermal, radiation, mechanical. | Verify via qualification testing. | SYS
REQ-SYS-006 | REQ-MIS-004 | Data Handling | The spacecraft shall handle, store, and route science and housekeeping data. | Includes buffering and prioritization. | Verify via data flow testing. | SYS
REQ-SYS-007 | REQ-MIS-006 | Calibration Support | The spacecraft shall support instrument calibration activities. | Includes timing and reference inputs. | Verify via calibration procedures. | SYS