## Sheet1
ParentID | RequirementID | Type | SubType | Title | Definition | Notes | Remarks | Responsibility | SubSysApplicability | Applicability | Compliance | ComplianceNotes | Verification | VerificationNotes | ReferenceDocument | OriginalESAIdentifier | UpdatesMade
REQ-MIS-004 | REQ-IPU-001 |  |  | Processing Capability | The processing unit shall process instrument data in real time without loss. | Define margin. |  |  | IPU |  |  |  | Verify via performance testing.
REQ-INST-004 | REQ-IPU-002 |  |  | Memory Capacity | The processing unit shall store at least 24 hours of instrument data. | Depends on data rate. |  |  | IPU |  |  |  | Verify via memory testing.
REQ-INST-001 | REQ-IPU-003 |  |  | Data Throughput | The processing unit shall support required data throughput to spacecraft. | Include peak rates. |  |  | IPU |  |  |  | Verify via throughput testing.
REQ-INST-001 | REQ-IPU-004 |  |  | Interface Support | The processing unit shall support required communication interfaces. | Deleted |  |  | IPU |  |  |  | Verify via interface validation.
REQ-INST-003 | REQ-IPU-005 |  |  | Mode Control | The processing unit shall manage instrument operational modes. | Ensure safe transitions. |  |  | IPU |  |  |  | Verify via mode testing.
REQ-INST-006 | REQ-IPU-006 |  |  | Calibration Processing | The processing unit shall process calibration data and apply corrections. | Supports accuracy requirements. |  |  | IPU |  |  |  | Verify via calibration validation.
REQ-INST-002 | REQ-IPU-007 |  |  | Command Handling | The processing unit shall interpret and route commands internally. | Includes validation. |  |  | IPU |  |  |  | Verify via command tests.